## Cover
BrightEyes-Scope Part List
Overview
This spreadsheet accompanies the publication of BrightEyes-Scope, an open-source microscope architecture that provides guidelines for building a laser-scanning microscope equipped with a SPAD array detector.
The system enables Image Scanning Microscopy (ISM) and is designed as an upgrade path from conventional confocal microscopy toward array-detector-based imaging.
Scope of this Part List
The Part List tab contains the components required to assemble the mechanical and optomechanical structure of the microscope, including part codes, quantities, estimated prices, total costs, and direct supplier links where available.
Some key components are not included in the purchasable part list and must be provided separately by the user:
SPAD array detector
100× objective
Dichroic mirror
Fiber-coupled laser
Notes for Assembly
The part list has been prepared to be as complete and accurate as possible. However, minor discrepancies may remain, especially regarding screw lengths, hole compatibility, and thread interfaces.
For this reason, we recommend keeping the following additional hardware available during assembly:
Assorted M4 set screws
Assorted M6 set screws
M4-to-M6 thread adapters, for example AE4M6M
Having these components available should help resolve small mechanical compatibility issues that may arise during assembly.

## Part List
Part Code | Item Name | Quantity | Price per Item (€) | Total Price (€) | Link
AC254-300-A-ML | f=300 mm, Ø1" Achromatic Doublet, SM1-Threaded Mount, ARC: 400-700 nm | 1 | 113.23 | 113.23 | https://www.thorlabs.com/item/AC254-300-A-ML
BBE1-E02 | 1" Broadband Dielectric Elliptical Mirror, 400 - 750 nm | 8 | 126.83 | 1014.64 | https://www.thorlabs.com/item/BBE1-E02
BBE2-E02 | 2" Broadband Dielectric Elliptical Mirror, 400 - 750 nm | 1 | 243.33 | 243.33 | https://www.thorlabs.com/item/BBE2-E02
CF125C/M | Clamping Fork for Ø1.25" Pedestal Bases, 31.5 mm Counterbored Slot, M6 x 1.0 Captive Screw | 16 | 12.48 | 199.68 | https://www.thorlabs.com/item/CF125C_M
CP32/M | SM05-Threaded 30 mm Cage Plate, 0.35" Thick, Two Retaining Rings, M4 Tap | 1 | 20.1 | 20.1 | https://www.thorlabs.com/item/CP32_M
CP33/M | SM1-Threaded 30 mm Cage Plate, 0.35" Thick, 2 Retaining Rings, M4 Tap | 2 | 18.57 | 37.14 | https://www.thorlabs.com/item/CP33_M
CP37/M | Ø35 mm Aperture, 30 mm Cage Plate, 0.35" Thick, M4 Tap | 2 | 22.33 | 44.66 | https://www.thorlabs.com/item/CP37_M
CXYZ1A/M | XYZ Translation Mount for Ø1" Optics, M6 Taps | 1 | 495.67 | 495.67 | https://www.thorlabs.com/item/CXYZ1A_M
DFM1/M | Kinematic Fluorescence Filter Cube for Ø25 mm Fluorescence Filters, 30 mm Cage Compatible, Right-Turning, M6 Tapped Holes | 1 | 412.31 | 412.31 | https://www.thorlabs.com/item/DFM1_M
ER05 | Cage Assembly Rod, 1/2" Long, Ø6 mm | 20 | 5.44 | 108.8 | https://www.thorlabs.com/item/ER05
ER1 | Cage Assembly Rod, 1" Long, Ø6 mm | 8 | 5.44 | 43.52 | https://www.thorlabs.com/item/ER1
ER12 | Cage Assembly Rod, 12" Long, Ø6 mm | 4 | 18.03 | 72.12 | https://www.thorlabs.com/item/ER12
ER2 | Cage Assembly Rod, 2" Long, Ø6 mm | 16 | 6.41 | 102.56 | https://www.thorlabs.com/item/ER2
ER3 | Cage Assembly Rod, 3" Long, Ø6 mm | 8 | 6.94 | 55.52 | https://www.thorlabs.com/item/ER3
ER6 | Cage Assembly Rod, 6" Long, Ø6 mm | 4 | 9.11 | 36.44 | https://www.thorlabs.com/item/ER6
ERSCB | Rod Adapter for Ø6 mm ER Rods, L = 0.27" | 4 | 16.02 | 64.08 | https://www.thorlabs.com/item/ERSCB
GCM102/M | Mounting Adapter for a 2D Galvo System, Metric | 1 | 269.65 | 269.65 | https://www.thorlabs.com/item/GCM102_M
GVSK2-EC | 2D Galvo System Kit, Silver-Coated Mirrors, 230 VAC | 1 | 2984.18 | 2984.18 | https://www.thorlabs.com/item/GVSK2-EC
KCB1E/M | Right-Angle Kinematic Elliptical Mirror Mount with Tapped Cage Rod Holes, 30 mm Cage System and SM1 Compatible, M4 and M6 Mounting Holes | 2 | 216.73 | 433.46 | https://www.thorlabs.com/item/KCB1E_M
KCB1EC/M | Right-Angle Kinematic Elliptical Mirror Mount with Smooth Cage Rod Bores, 30 mm Cage System and SM1 Compatible, M4 and M6 Mounting Holes | 6 | 216.73 | 1300.38 | https://www.thorlabs.com/item/KCB1EC_M
KCB2EC/M | Right-Angle Kinematic Elliptical Mirror Mount with Smooth Cage Rod Bores, 60 mm Cage System and SM2 Compatible, M4 and M6 Mounting Holes | 1 | 260.54 | 260.54 | https://www.thorlabs.com/item/KCB2EC_M
LCP33/M | 30 mm to 60 mm Cage Plate Adapter, M4 Tap | 3 | 45.06 | 135.18 | https://www.thorlabs.com/item/LCP33_M
LCP34T/M | 60 mm Cage Plate, SM2 Threads, 0.9" Thick, M4 Tap (Two SM2RR Retaining Rings Included) | 1 | 43.32 | 43.32 | https://www.thorlabs.com/item/LCP34T_M
LCRM2A/M | 60 mm Cage Rotation Mount for Ø2" Optics, M4 x 0.7 Tap | 1 | 151.36 | 151.36 | https://www.thorlabs.com/item/LCRM2A_M
MAX3SLH | Microscopy Slide Holder | 1 | 143.86 | 143.86 | https://www.thorlabs.com/item/MAX3SLH
MB4560/M | Aluminum Breadboard, 450 mm x 600 mm x 12.7 mm, M6 Taps | 1 | 417.56 | 417.56 | https://www.thorlabs.com/item/MB4560_M
MDT630B/M | MAX302/M NanoMax Stage, 3 Differential Micrometers and Piezo Controller | 1 | 4814.52 | 4814.52 | https://www.thorlabs.com/item/MDT630B_M
P75/M | Ø1.5" Mounting Post, M6 Taps, L = 75 mm | 3 | 45.97 | 137.91 | https://www.thorlabs.com/item/P75_M
PB4/M | Ø1.85" Studded Pedestal Base Adapter, M6 x 1.0 Threads | 3 | 14.67 | 44.01 | https://www.thorlabs.com/item/PB4_M
PF125B | Clamping Fork for Ø1.85" Pedestal Bases, 1.25" Counterbored Slot, Universal | 3 | 15.71 | 47.13 | https://www.thorlabs.com/item/PF125B
PH40E/M | Ø12.7 mm Pedestal Post Holder, Spring-Loaded Hex-Locking Thumbscrew, L=44.7 mm | 4 | 27.15 | 108.6 | https://www.thorlabs.com/item/PH40E_M
PS5M | Mounting Post Spacer, Height = 5 mm | 3 | 9.46 | 28.38 | https://www.thorlabs.com/item/PS5M
RC04FC-P01 | Protected Silver Reflective Collimator, 450 nm - 20 µm, RFL = 15 mm, FC/PC | 1 | 983.25 | 983.25 | https://www.thorlabs.com/item/RC04FC-P01
RS075P/M | Ø25.0 mm Pedestal Pillar Post, M6 Taps, L = 19 mm | 1 | 25.42 | 25.42 | https://www.thorlabs.com/item/RS075P_M
RS1.5P/M | Ø25.0 mm Pedestal Pillar Post, M6 Taps, L = 38 mm | 10 | 28.09 | 280.9 | https://www.thorlabs.com/item/RS1.5P_M
RS2M | Ø25.0 mm Post Spacer, Thickness = 2 mm | 1 | 7.74 | 7.74 | https://www.thorlabs.com/item/RS2M
RS2P4M | Ø25.0 mm Pedestal Pillar Post, M4 Taps, L = 50 mm | 1 | 27.73 | 27.73 | https://www.thorlabs.com/item/RS2P4M
RS3M | Ø25.0 mm Post Spacer, Thickness = 3 mm | 1 | 8.44 | 8.44 | https://www.thorlabs.com/item/RS3M
RS4M | Ø25.0 mm Post Spacer, Thickness = 4 mm | 1 | 8.44 | 8.44 | https://www.thorlabs.com/item/RS4M
RS6M | Ø25.0 mm Post Spacer, Thickness = 6 mm | 1 | 9.02 | 9.02 | https://www.thorlabs.com/item/RS6M
RS8M | Ø25.0 mm Post Spacer, Thickness = 8 mm | 7 | 9.36 | 65.52 | https://www.thorlabs.com/item/RS8M
SL50-CLS2 | Scan Lens, 450 to 1100 nm, EFL=50 mm | 1 | 3477.79 | 3477.79 | https://www.thorlabs.com/item/SL50-CLS2
SM1A24 | Adapter with External SM1 Threads and Internal M25.5 x 0.5 Threads | 1 | 21.86 | 21.86 | https://www.thorlabs.com/item/SM1A24
SM1CP2 | Externally SM1-Threaded End Cap | 1 | 20.12 | 20.12 | https://www.thorlabs.com/item/SM1CP2
SM1D12D | SM1 Ring-Actuated Iris Diaphragm (Ø0.8 - Ø12.0 mm) | 1 | 75.97 | 75.97 | https://www.thorlabs.com/item/SM1D12D
SM1T20 | SM1 (1.035"-40) Coupler, External Threads, 2" Long, Two Locking Rings | 1 | 26 | 26 | https://www.thorlabs.com/item/SM1T20
SM2T10 | SM2 (2.035"-40) Coupler, External Threads, 1" Long | 1 | 41.3 | 41.3 | https://www.thorlabs.com/item/SM2T10
TR40V/M | Ø12.7 mm Vacuum-Compatible Optical Post, M4 Setscrew, M6 Tap, L = 40 mm | 4 | 14.7 | 58.8 | https://www.thorlabs.com/item/TR40V_M
TTL200MP | Laser Scanning Tube Lens, f = 200 mm, ARC: 400 - 1300 nm | 1 | 1479.2 | 1479.2 | https://www.thorlabs.com/item/TTL200MP
Detector_7x7 | SPADarray Detector 7 x 7 | 1 |  |  | https://www.genoainstruments.com/
Objective | Microscope objective 100x (must be compatible with tube lens TTL200MP. Check Thorlabs website) | 1
Fiber laser | Laser must be brought to the setup using an optical fiber. The collimator RC04FC-P01 requires FC/PC connector on the microscope side. Otherwise change the component to its FC/APC counterpart (RC04APC-P01)
Dichroic | Must fit inside DFM1/M Kinematic Dichroic Filter Mount | 1
Grand total (priced rows only) |  |  |  | 21001.34 | Prepared 8-May-2026